## Sheet1
Block 1 — 4th-Order Sallen-Key Bessel Reconstruction Filter
| Qty | Component | Standard Value | Tolerance | Type | Purpose
| 1 | Dual op-amp | AD8032 | — | High-speed dual op-amp | Two Sallen-Key stages
| 1 | Filter resistor | 1.0 kΩ | 1% | Metal film | Stage 1
| 1 | Filter resistor | 1.0 kΩ | 1% | Metal film | Stage 1
| 1 | Filter resistor | 1.0 kΩ | 1% | Metal film | Stage 2
| 1 | Filter resistor | 1.0 kΩ | 1% | Metal film | Stage 2
| 1 | Gain resistor | 1.0 kΩ | 1% | Metal film | Stage 1 RgR_g
| 1 | Gain resistor | 82 Ω | 1% | Metal film | Stage 1 RfR_f
| 1 | Gain resistor | 1.0 kΩ | 1% | Metal film | Stage 2 RgR_g
| 1 | Gain resistor | 750 Ω | 1% | Metal film | Stage 2 RfR_f
| 1 | Filter capacitor | 180 pF | 2–5% | C0G/NP0 | Stage 1
| 1 | Filter capacitor | 180 pF | 2–5% | C0G/NP0 | Stage 1
| 1 | Filter capacitor | 160 pF | 2–5% | C0G/NP0 | Stage 2
| 1 | Filter capacitor | 160 pF | 2–5% | C0G/NP0 | Stage 2
| 1 | Supply bypass | 100 nF | 10% | Ceramic | Directly at U1
| 1 | Bulk bypass | 10 µF | 10–20% | Ceramic/electrolytic | Local supply
| 1 | Supply bypass | 1 µF | 10% | Ceramic | Supply rail
| 1 | Supply bypass | 1 µF | 10% | Ceramic | Other rail, if split supply
| 1 | Input isolation resistor | 100 Ω | 1% | Metal film | Optional DAC isolation
| 1 | Output isolation resistor | 100 Ω | 1% | Metal film | Optional cable/probe isolation
Block 2 — Transient Muting / Edge-Smoothing
| Qty | Component | Standard Value | Tolerance | Type | Purpose
| 1 | Analog switch | ADG701 | — | Analog CMOS switch | Hardware muting
| 1 | Signal series resistor | 1.0 kΩ | 1% | Metal film | Limits shunt current
| 1 | RC ramp resistor | 10 kΩ | 1% | Metal film | RC timing
| 1 | RC ramp capacitor | 100 nF | 10% | Ceramic | Gives ~1 ms time constant
| 1 | Enable pull-down | 100 kΩ | 1% | Metal film | Defines mute state
| 1 | GPIO protection resistor | 1.0 kΩ | 1% | Metal film | Optional MCU protection
| 1 | MUTE test point | — | — | Header/pad | Oscilloscope
| 1 | EN test point | — | — | Header/pad | Observe control signal
| Qty | Component | Value / Part |  |  | Purpose | Notes
SECTION 4 — OUTPUT DRIVER
| 1 | Current-feedback power op-amp | THS3091DDA |  |  | High-current wideband unity-gain buffer/driver | THS3091 gives 305 MHz bandwidth / 6000 V/µs slew rate, well above the ~500 kHz signal band
| 1 | Input coupling capacitor | 1 µF, ≥25 V |  |  | AC-couples VGA (Section 3) output into buffer input | Blocks DC offset mismatch between stages
| 1 | Non-inverting bias resistor | 10 kΩ, 1% |  |  | Injects mid-rail bias onto VIN+ | High-Z path negligible loading since IB+ ≈ 4 µA typ
| 2 | Mid-supply bias divider | 10 kΩ, 1% (×2) |  |  | Sets ~Vcc/2 reference for single-supply operation | From protected 24 V rail (Section 5) to GND — required since THS3091 has no rail-to-rail single-supply self-bias
| 1 | Bias node bypass capacitor | 10 µF, ≥25 V |  |  | Stabilizes mid-rail reference | Place near R41 R42 divider
| 1 | Feedback resistor (RF) | 1.78 kΩ, 1% |  |  | Sets unity gain (G=1) with flat response | Per TI THS3091 Table 8-1; RG intentionally left unpopulated (follower)
| 1 | Supply bypass capacitor | 0.1 µF, ≥35 V |  |  | High-frequency supply decoupling | Within 0.5" of V+ pin per datasheet layout guidance
| 1 | Supply bulk capacitor | 6.8 µF, ≥35 V |  |  | Local energy storage for output current pulses | Near U4 supply pin
| 1 | Output back-termination resistor | 49.9 Ω, 1% |  |  | 50 Ω impedance match into coax / piezo transducer | Restores back-termination that was missing in the Class-D design
| 1 | Output coupling capacitor | 1 µF, ≥25 V |  |  | AC-couples output keeps DC off the transducer | fc ≈ 3 kHz into 50 Ω, far below 500 kHz signal band
| 1 | Output connector | 2-pin suitable connector |  |  | Connects driver output to load | Choose connector for final cable
SECTION 5 — POWER CONDITIONING
| 1 | Power input connector | 2-pin, ≥26 V, ≥5 A |  |  | Main power entry | For nominal 24 V input. This protected rail also feeds U4 (THS3091) V+ directly.
| 1 | Input fuse / PTC | 3 A, ≥30 V |  |  | Overcurrent protection | Final rating should match measured input current. Sized with margin for THS3091: ~9.5 mA quiescent + up to 310 mA peak output.
| 1 | Reverse-polarity protection | P-MOSFET / ideal-diode, ≥30 V, ≥5 A |  |  | Protects power input | Low-loss protection
| 1 | Input bulk capacitor | 470 µF, 35 V |  |  | Input ripple filtering | Low-ESR preferred
| 1 | Input ceramic capacitor | 1 µF, 50 V X7R |  |  | High-frequency input bypass | Near DC/DC input
| 1 | Buck DC/DC converter | LMZM23601, 5 V option |  |  | Converts 24 V to 5 V | Main efficient low-voltage rail
| 1 | DC/DC input capacitor | 10 µF, 50 V X7R |  |  | DC/DC input decoupling | Near U5
| 1 | DC/DC output capacitor | 22 µF, 10 V X7R |  |  | 5 V output filtering | Near U5 output
| 1 | Ferrite bead | ≥1 A, ≥100 Ω @ 100 MHz |  |  | Separates switching noise from clean analog rail | Choose low DCR part
| 1 | Low-noise LDO | TPS7A20-3.3 |  |  | Generates clean 3.3 V rail | For sensitive analog/control circuitry
| 1 | LDO input capacitor | 1 µF, 10 V X7R |  |  | LDO input bypass | Near U6
| 1 | LDO output capacitor | 1 µF, 10 V X7R |  |  | LDO output bypass | Near U6
| 1 | Analog bulk capacitor | 10 µF, 10 V X7R |  |  | Local energy storage | 3.3 V analog rail
| 2 | Analog bypass capacitors | 100 nF, 10 V X7R |  |  | High-frequency decoupling | 2 identical capacitors grouped together
| 1 | 5 V analog bulk capacitor | 10 µF, 10 V X7R |  |  | Local 5 V rail storage | Near analog loads
| 4 | Power test points | VIN, 5 V, 3.3 V, GND |  |  | Testing and debugging | 4 test points grouped together
|  | Component Role | Part No. / Manufacturer | Key Specs |  | Package | Why Needed
PART 3 — Variable Gain & Power Control Stage
|  | Variable Gain Amplifier (Primary VGA) | AD8330ACPZ-R2 Analog Devices | Gain: −50 to +34 dB BW: 150 MHz Slew: 1500 V/µs Supply: 2.7–6 V single Output: Diff, Rail-to-Rail Temp: −40 to +85°C |  | LFCSP-16 SMD (3×3 mm) | Dynamically scales chirp amplitude from MCU/DAC control voltage across full turbidity range. Replaces AD8338 which has 0 stock and 33-week lead.
|  | Digital Potentiometer (SPI gain control) | MCP41010-I/SN Microchip Technology | Resistance: 10 kΩ Positions: 256 (8-bit) Interface: SPI Supply: 2.7–5.5 V Wiper Imax: 1 mA Package: SOIC-8 / DIP-8 |  | SOIC-8 SMD (DIP-8 via I/P suffix) | Simpler alternative to VGA. SPI commands from MCU set gain tap directly in op-amp feedback network. 256 steps adequate for adaptive amplitude control.
|  | Op-Amp (Gain stage buffer) | OPA2350UA/2K5 Texas Instruments | GBW: 38 MHz Slew: 22 V/µs I/O: Rail-to-Rail Supply: 2.7–5.5 V single Noise: 6 nV/√Hz Channels: 2 (dual) |  | SOIC-8 SMD | Buffers VGA control loop and drives gain-setting resistor network. Rail-to-rail I/O essential on 3.3 V MCU systems. Dual channel = two buffer functions per IC.
PART 6 — Hardware Input & Sensor Emulation
|  | Panel Potentiometer (Sensor emulation dial) | PTV09A-4020F-B103 Bourns Inc. | Resistance: 10 kΩ linear Rotation: 280° Power: 50 mW Shaft: 6 mm D-type Element: Carbon Cycle life: 100,000 |  | Panel mount Through-hole | Primary user-facing dial simulating turbidity / salinity / depth. Linear taper (B103) critical — ADC reads voltage proportional to rotation angle. Pair with RC filter (10 kΩ + 100 nF C0G).
|  | Trimmer Potentiometer (Offset / baseline calibration) | 3310Y-001-103L Bourns Inc. | Resistance: 10 kΩ cermet Turns: 1 Tolerance: ±10% Power: 0.5 W Adjust: Top, PCB-mount Sealed body |  | PCB trimmer Through-hole | Cermet element stays stable over temperature — critical for fixed offset (e.g. baseline salinity). Set once at assembly, left inside enclosure. Sealed body resists contamination.
|  | RC Filter Resistor (ADC jitter suppression) | CRCW040210K0FKED Vishay Dale | Resistance: 10 kΩ ±1% TCR: 100 ppm/°C Package: 0402 SMD Power: 0.1 W Type: Thick film Rated: AEC-Q200 |  | 0402 SMD | Series R in RC filter on each pot-to-ADC line. 10 kΩ + 100 nF C0G → fc ≈ 160 Hz. Rolls off hand-tremor noise (5–20 Hz) while passing intentional dial changes.
|  | RC Filter Capacitor (ADC jitter — C0G ONLY) | GCM155R71C104KA55D Murata Electronics | Value: 100 nF ← C0G/NP0 Voltage: 16 V Package: 0402 SMD Cap drift: <±30 ppm/°C Bias drift: ≤±5% Tolerance: ±10% |  | 0402 SMD | C0G dielectric is MANDATORY. X5R/X7R caps lose 50–70% capacitance at ADC input bias voltages, shifting RC cutoff unpredictably. Do NOT substitute with X5R/X7R (e.g. GRM155R61A104KA01D).
|  | Bulk Bypass Capacitor (VDD rail decoupling) | CL05B104KO5NNNC Samsung Electro-Mech. | Value: 100 nF Dielectric: X5R Voltage: 10 V Package: 0402 SMD Tolerance: ±10% Temp: −55 to +85°C |  | 0402 SMD | Power rail decoupling near MCU VDD and ADC VREF pins. X5R fine here (power path, not signal path). Suppresses digital switching noise from MCU clock edges coupling into ADC readings.